## Sheet1
Axle Front / Rear |  |  | *Wheel (2-Piece Steel) |  |  | Engine
| Standard (ft-lb) | Metric (Nm) |  | Standard (ft-lb) | Metric (Nm) |  | 6.5L / 6.5L Turbo |  |  | 6.2L NA
Cover Bolt | 16 | 22 | Lug Nut, Tapered | 110 | 149 |  | Standard (ft-lb) | Metric (Nm) |  | Standard (ft-lb) | Metric (Nm)
Drain or Fill plugs | 13-18 | 18-24 | Wheel Half Lock-nut |  |  | Camshaft Thrust Plate |  |  |  | 18 | 24
Halfshaft to flange* | 57 | 77 | Initial | 85 | 115 | Cam Sprocket-Camshaft | 125 | 171 |  | 55-66 | 75-90
Mounting bracket to Housing Bolts | 125-150 | 169-203 | Final | 125 | 170 | Connectinig Rod Cap | 45-52 | 61-71 |  | 45-52 | 61-71
Output Flange LockNut | 166-196 | 224-265 | *Wheel (1-Piece Steel) |  |  | Cylinder Head | See Service Bulletin 98-02-03
U-Joint to Pinion Yoke | [5 empty] | Initial | 20 | 27 |  | 20 | 27
1/4" Fine Thread | 13-18 | 18-24 |  | Standard (ft-lb) | Metric (Nm) | Final | 55 | 75 |  | 50 | 68
5/16" Fine Thread | 27 | 37 | Lug Nut, Flanged | 140 | 190 | Angle | 90-100 deg (1/4 + turn) |  |  | 90 deg (1/4 + turn in seq.)
*Use special 2 piece locking washers (nord-loc's amg part number 06008029) |  |  | *Wheel (1-Piece Aluminum) |  |  | Exhaust Manifold | 26 | 35 |  | 18-25 | 24-34
[6 empty] | Flexplate to Crank | 65 | 88 |  | 65 | 88
Brake Caliper Front / Rear |  |  |  | Standard (ft-lb) | Metric (Nm) | Glow Plug | 13 | 18 |  | 13 | 11-26
|  |  | Lug Nut, Tapered | 110 | 149 | Injector Lines to Pump & Nozzle | 24 | 33 |  | 20 | 27
| Standard (ft-lb) | Metric (Nm) | *Wheel (2-Piece Aluminum) |  |  | Injector Nozzle | 44-60 | 60-82 |  | 13-20 | 18-27
Bleed Screw | 6-15 | 8-20 |  |  |  | Injector Pump Gear-Pump Shaft | 13-20 | 18-27 |  | 44-60 | 60-82
Cable Braket Screws | 20-25 | 27-34 |  | Standard (ft-lb) | Metric (Nm) | Intake Manifold | 31 | 42 |  | 30 | 40
Caliper Guide Pins | 30 | 41 | Lug Nut, Tapered | 110 | 149 | Lifter Retainer | 15-20 | 20-27 |  | 15-20 | 20-27
Caliper Yoke To Adapter | 40 | 54 | Wheel Half Lock-nut |  |  | Main Bearing Cap | (94-96)
Lever Retaining Screw | 15-25 | 20-34 | Initial | 50 | 68 | Initial/short | 40 | 54 |  | 40 | 54
Geared Hub |  |  | Final | 75 | 102 | Initial Long | 40 | 54 |  | 40 | 54
|  |  | *NOTE: Torque bolts in proper sequence for each step (see owners manual) |  |  | Final/Short | 100 | 136 |  | 100 | 136
| Standard (ft-lb) | Metric (Nm) |  |  |  | Final/Long | 110 | 149 |  | 110 | 149
Access Cover | 15 | 20 | Beadlock / Runflat (Cam Style) |  |  | Main Bearing Cap 97-99 See Hummer Service Bulletin 98-02-02
Access Plug, Half-shaft Bolt | 8-13 | 11-18 |  |  |  | Oil Pan
Drain / Fill plug | 8-13 | 11-18 |  | Standard (ft-lb) | Metric (Nm) | 6mm | 89 | 10 |  | 48-120 | 5-14
Halfshaft to Drive Gear Bolt | 37 | 50 | Beadlock Pinch Bolt | 60 | 68 | 8mm | 17 | 23 |  | 156-240 | 18-27
Input Seal Plate | 30 | 40 | Runflat Cam Bolt (before cam adjust) | 1-7 | 1.4-9.5 | Oil Pan Drain Plug | 20 | 27
Steering Cover | 65 | 88 | Runflat Cam Bolt (after cam adjust) | 45 | 68 | Oil Pump Drive | 25-37 | 34-50 |  | 25-37 | 34-50
Transmission and Transfer Case |  |  | Runflat (Cross Bolt Style) |  |  | Oil Pump Mounting
[6 empty] | Stud | 66 | 90 |  | 59-74 | 80-101
| Standard (ft-lb) | Metric (Nm) |  | Standard (ft-lb) | Metric (Nm) | Nut | 35 | 48 |  | 35 | 48
Torque Converter to Flywheel | 32 | 44 | Runflat Cross Bolt | 22 | 30 | Rocker Shaft | 41 | 56 |  | 41 | 56
Transmission Case to Engine | 32 | 44 | Locking Clip Screw | 30-35 | 40-50 | Starter | 40 | 54 |  | 40 | 54
Transmission Drain Plug | 25 | 34 | Suspension |  |  | Timing Gear Cover | 33 | 45 |  | 33 | 45
Transmission Pan | 12 | 16 |  |  |  | Thermostat Housing |  |  |  | 31 | 42
T-case Drain / Fill plugs | 30-40 | 41-54 |  | Standard (ft-lb) | Metric (Nm) | Torsional Damper | 200 | 270 |  | 140-162 | 190-220
T-case Output Yoke Locknut | 110 | 149 | Control Arm Bushing | 260 | 354 | Turbocharger Mount Bolts | 43 | 58
Steering System |  |  | Control Arm Bracket | 90 | 122 | Turbo Exhaust Clamps | 90 | 10
|  |  | Shock Absorber Bottom Bracket | 178 | 242 | Rocker Cover Bolt | 13-25 | 18-34 |  | 13-25 | 18-34
| Standard (ft-lb) | Metric (Nm) | Shock Pin-Top/Bottom | 300 | 408 | Water Cross-Over to Cylinder Head | 25-37 | 34-50 |  | 25-37 | 34-50
Ball joint to Control Arm |  |  | Stabilizer Bar Link to Control Arm | 70 | 95 | Water Pump to Cover
3/8 Fine Thread | 28 | 38 | Stabilizer to Bar Link | 75 | 100 | 8mm | 13-20 | 18-27 |  | 13-20 | 18-27
3/8 Coarse Thread | 37 | 50 |  |  |  | 10mm | 25-37 | 34-50 |  | 25-37 | 34-50
7/16 Coarse Thread | 65 | 80 |  |  |  | Water Pump to Plate | 13-20 | 18-27 |  | 13-20 | 18-27
Ball Joint To Geared hub
Lower | 73 | 99
Upper | 65 | 88
Idler Arm to Center Link | 80 | 108 |  |  |  | Alignment Specifications (All Models Unloaded)
Idler Arm to Frame - 7/16 Bolts | 60 | 81
Idler Arm to Frame - 12mm Bolts | 90 | 122 |  |  |  | Front
Intermediate Shaft to Steering Gear | 60 | 81 |  |  |  |  | Camber | 1.05 | ± | 0.25
Pitman Arm to Center Link | 80 | 108 |  |  |  |  | Caster | 1.8 | ± | 1
Pitman Arm to Steering Gear | 185 | 250 |  |  |  |  | Toe | 0 | ± | 0.03
Steering Gear Mount Bolts | 60 | 81 |  |  |  | Rear
Steering Wheel to Shaft | 35 | 47 |  |  |  |  | Camber | 1.05 | ± | 0.25
Tie Rod End to Center Link or Hub | 70 | 95 |  |  |  |  | Caster
Rear Tie Rod to Frame | 260 | 354 |  |  |  |  | Toe | 0 | ± | 0.03
|  |  |  | Key | [6 empty] | Key
|  |  |  | Pipe Thread Sealant | [6 empty] | Pipe Thread Sealant
|  |  |  | Thread Locker Blue | [6 empty] | Thread Locker Blue
|  |  |  | Thread Locker Red | [6 empty] | Thread Locker Red
|  |  |  | Anti-Seize (GM P/N 1052771) | [6 empty] | Anti-Seize (GM P/N 1052771)